## HPT FIC Can AM Data
Enter Vehicle Information
Injector Model |  |  | Voltage Offset (ms)
1000 |  |  | 8 | 10 | 11 | 12 | 13 | 14 | 15 | 16
|  |  | 2.9265 | 2.1793 | 1.8762 | 1.6199 | 1.4106 | 1.2483 | 1.1328 | 1.0644
# of Cyl
3 |  |  | Voltage Offset (ms) 8: Flow Mult vs Pressure
Displacement (cc) |  |  | 51.7812 | 55.6747 | 59.8611 | 64.3622 | 69.2018 | 74.4053 | 80
900.03 |  |  | 1.123 | 1.083 | 1.0444 | 1.0073 | 0.9714 | 0.93682 | 0.90347
Fuel pressure (psi)
65.3 |  |  | Voltage Offset (ms) 8: Inj. Slope (ms/%); Voltage Offset (ms) 12: Min Inj PW (ms)
Ethanol % |  |  | Voltage Offset (ms) 8: 0.23798; Voltage Offset (ms) 12: 0.325
10
Inj Pulse Width (ms)
|  |  | 0.325 | 0.3891 | 0.46583 | 0.5577 | 0.66769 | 0.79937 | 0.95702 | 1.1458 | 1.3717 | 1.6423 | 1.9661 | 2.3539 | 2.8181 | 3.3739 | 4.0393 | 4.8359 | 5.7896 | 6.9315 | 8.2985 | 15
RPM
|  |  | 0 | 500 | 1150 | 1250 | 1500 | 2000 | 2500 | 2750 | 3000 | 3150 | 3250 | 3450 | 3700 | 4000 | 4250 | 4450 | 4700 | 5000 | 5250 | 5500 | 5750 | 6000 | 6250 | 6500 | 6700 | 7000 | 7250 | 7500 | 7750 | 8000
| Injector Pulse Width | 0.325 | 1.1739 | 1.1739 | 1.1739 | 1.1739 | 1.1739 | 1.1739 | 1.1739 | 1.1739 | 1.1739 | 1.1739 | 1.1739 | 1.1739 | 1.1739 | 1.1739 | 1.1739 | 1.1739 | 1.1739 | 1.1739 | 1.1739 | 1.1739 | 1.1739 | 1.1739 | 1.1739 | 1.1739 | 1.1739 | 1.1739 | 1.1739 | 1.1739 | 1.1739 | 1.1739
|  | 0.3891 | 1.1257 | 1.1257 | 1.1257 | 1.1257 | 1.1257 | 1.1257 | 1.1257 | 1.1257 | 1.1257 | 1.1257 | 1.1257 | 1.1257 | 1.1257 | 1.1257 | 1.1257 | 1.1257 | 1.1257 | 1.1257 | 1.1257 | 1.1257 | 1.1257 | 1.1257 | 1.1257 | 1.1257 | 1.1257 | 1.1257 | 1.1257 | 1.1257 | 1.1257 | 1.1257
|  | 0.46583 | 1.0855 | 1.0855 | 1.0855 | 1.0855 | 1.0855 | 1.0855 | 1.0855 | 1.0855 | 1.0855 | 1.0855 | 1.0855 | 1.0855 | 1.0855 | 1.0855 | 1.0855 | 1.0855 | 1.0855 | 1.0855 | 1.0855 | 1.0855 | 1.0855 | 1.0855 | 1.0855 | 1.0855 | 1.0855 | 1.0855 | 1.0855 | 1.0855 | 1.0855 | 1.0855
|  | 0.5577 | 1.0519 | 1.0519 | 1.0519 | 1.0519 | 1.0519 | 1.0519 | 1.0519 | 1.0519 | 1.0519 | 1.0519 | 1.0519 | 1.0519 | 1.0519 | 1.0519 | 1.0519 | 1.0519 | 1.0519 | 1.0519 | 1.0519 | 1.0519 | 1.0519 | 1.0519 | 1.0519 | 1.0519 | 1.0519 | 1.0519 | 1.0519 | 1.0519 | 1.0519 | 1.0519
|  | 0.66769 | 1.0239 | 1.0239 | 1.0239 | 1.0239 | 1.0239 | 1.0239 | 1.0239 | 1.0239 | 1.0239 | 1.0239 | 1.0239 | 1.0239 | 1.0239 | 1.0239 | 1.0239 | 1.0239 | 1.0239 | 1.0239 | 1.0239 | 1.0239 | 1.0239 | 1.0239 | 1.0239 | 1.0239 | 1.0239 | 1.0239 | 1.0239 | 1.0239 | 1.0239 | 1.0239
|  | 0.79937 | 1.0004 | 1.0004 | 1.0004 | 1.0004 | 1.0004 | 1.0004 | 1.0004 | 1.0004 | 1.0004 | 1.0004 | 1.0004 | 1.0004 | 1.0004 | 1.0004 | 1.0004 | 1.0004 | 1.0004 | 1.0004 | 1.0004 | 1.0004 | 1.0004 | 1.0004 | 1.0004 | 1.0004 | 1.0004 | 1.0004 | 1.0004 | 1.0004 | 1.0004 | 1.0004
|  | 0.95702 | [8 empty] | 1 | 1 | 1 | 1 | 1 | 1 | 1 | 1 | 1 | 1 | 1 | 1 | 1 | 1 | 1 | 1 | 1 | 1 | 1 | 1 | 1 | 1 | bar: Voltage Offset (ms) 8 to Voltage Offset (ms) 16
|  | 1.1458 | [8 empty] | 1 | 1 | 1 | 1 | 1 | 1 | 1 | 1 | 1 | 1 | 1 | 1 | 1 | 1 | 1 | 1 | 1 | 1 | 1 | 1 | 1 | 1 | bar: Voltage Offset (ms) 8 to Voltage Offset (ms) 16
|  | 1.3717 | [8 empty] | 1 | 1 | 1 | 1 | 1 | 1 | 1 | 1 | 1 | 1 | 1 | 1 | 1 | 1 | 1 | 1 | 1 | 1 | 1 | 1 | 1 | 1 | bar: Voltage Offset (ms) 8 to Voltage Offset (ms) 16
|  | 1.6423 | [8 empty] | 1 | 1 | 1 | 1 | 1 | 1 | 1 | 1 | 1 | 1 | 1 | 1 | 1 | 1 | 1 | 1 | 1 | 1 | 1 | 1 | 1 | 1 | bar: Voltage Offset (ms) 8 to Voltage Offset (ms) 16
|  | 1.9661 | [8 empty] | 1 | 1 | 1 | 1 | 1 | 1 | 1 | 1 | 1 | 1 | 1 | 1 | 1 | 1 | 1 | 1 | 1 | 1 | 1 | 1 | 1 | 1 | bar: Voltage Offset (ms) 8 to Voltage Offset (ms) 16
|  | 2.3539 | [8 empty] | 1 | 1 | 1 | 1 | 1 | 1 | 1 | 1 | 1 | 1 | 1 | 1 | 1 | 1 | 1 | 1 | 1 | 1 | 1 | 1 | 1 | 1 | bar: Voltage Offset (ms) 8 to Voltage Offset (ms) 16
|  | 2.8181 | [8 empty] | 1 | 1 | 1 | 1 | 1 | 1 | 1 | 1 | 1 | 1 | 1 | 1 | 1 | 1 | 1 | 1 | 1 | 1 | 1 | 1 | 1 | 1 | bar: Voltage Offset (ms) 8 to Voltage Offset (ms) 16
|  | 3.3739 | [8 empty] | 1 | 1 | 1 | 1 | 1 | 1 | 1 | 1 | 1 | 1 | 1 | 1 | 1 | 1 | 1 | 1 | 1 | 1 | 1 | 1 | 1 | 1 | bar: Voltage Offset (ms) 8 to Voltage Offset (ms) 16
|  | 4.0393 | [8 empty] | 1 | 1 | 1 | 1 | 1 | 1 | 1 | 1 | 1 | 1 | 1 | 1 | 1 | 1 | 1 | 1 | 1 | 1 | 1 | 1 | 1 | 1 | bar: Voltage Offset (ms) 8 to Voltage Offset (ms) 16
|  | 4.8359 | [8 empty] | 1 | 1 | 1 | 1 | 1 | 1 | 1 | 1 | 1 | 1 | 1 | 1 | 1 | 1 | 1 | 1 | 1 | 1 | 1 | 1 | 1 | 1 | bar: Voltage Offset (ms) 8 to Voltage Offset (ms) 16
|  | 5.7896 | [8 empty] | 1 | 1 | 1 | 1 | 1 | 1 | 1 | 1 | 1 | 1 | 1 | 1 | 1 | 1 | 1 | 1 | 1 | 1 | 1 | 1 | 1 | 1 | bar: Voltage Offset (ms) 8 to Voltage Offset (ms) 16
|  | 6.9315 | [8 empty] | 1 | 1 | 1 | 1 | 1 | 1 | 1 | 1 | 1 | 1 | 1 | 1 | 1 | 1 | 1 | 1 | 1 | 1 | 1 | 1 | 1 | 1 | bar: Voltage Offset (ms) 8 to Voltage Offset (ms) 16
|  | 8.2985 | [8 empty] | 1 | 1 | 1 | 1 | 1 | 1 | 1 | 1 | 1 | 1 | 1 | 1 | 1 | 1 | 1 | 1 | 1 | 1 | 1 | 1 | 1 | 1 | bar: Voltage Offset (ms) 8 to Voltage Offset (ms) 16
|  | 15 | [8 empty] | 1 | 1 | 1 | 1 | 1 | 1 | 1 | 1 | 1 | 1 | 1 | 1 | 1 | 1 | 1 | 1 | 1 | 1 | 1 | 1 | 1 | 1 | bar: Voltage Offset (ms) 8 to Voltage Offset (ms) 16
Forced Induction
Manifold Referenced
Note on B18: Engine Displacement as defind in the calibration.
Note on B20: Intended fuel pressure as defined in calibration. This will be the 1 multiplier pressure value in the fuel pressure mulitiplier table.

## Calcs (hidden)
| Offset Curve |  |  | Pressure Offset Curve |  |  | Injector Flow Curve |  |  | Min PW | Low Slope |  | High Slope
Size | m2 | m1 | b | m2 | m1 | b | m2 | m1 | b | ms | m | b | m | b
850 | 0.016571 | -0.56977 | 5.6709 | 9.8264e-06 | 0.0062188 | 0.63936 | -0.083919 | 18.0964 | 328.8736 | 0.35 | 65.2652 | -6.2002 | 57.5222 | -0.0041054
1000 | 0.021786 | -0.73893 | 7.2337 | 4.3588e-05 | 0.0022592 | 0.74389 | -0.092626 | 19.8476 | 396.4847 | 0.325 | 72.3597 | -6.8742 | 63.7901 | -0.018509
1090 | 0.02875 | -0.95346 | 8.6777 | 0.00029652 | -0.02409 | 1.428 | 0.015551 | 8.0151 | 723.5206 | 0.6 | 79.0347 | -17.3876 | 63.915 | -5.6843e-14
117 | 0.024736 | -0.79566 | 7.3508 | 3.0176e-05 | 0.003374 | 0.71783 | -0.095892 | 20.1821 | 349.0758 | 0.32
1200 | 0.023804 | -0.78237 | 7.3878 | 1.6032e-05 | 0.005263 | 0.66204 | -0.13874 | 25.3029 | 392.038 | 0.35 | 77.54 | -5.4278 | 72.0015 | -8.5265e-14
1440 | 0.036096 | -1.1016 | 9.5531 | 6.6479e-06 | 0.0062434 | 0.62817 | -0.1967 | 34.2304 | 426.9237 | 0.55 | 112.775 | -16.9163 | 90.22 | 5.6843e-14
1650 | 0.028833 | -0.91988 | 8.1986 | 1.0816e-05 | 0.0079159 | 0.50112 | -0.13843 | 30.7708 | 612.5896 | 0.55 | 118.0095 | -17.7014 | 100.308 | 5.6843e-14
2150 | 0.016394 | -0.5427 | 5.0014 | -4.6237e-06 | 0.0090776 | 0.51048 | -0.19062 | 42.8756 | 863.1372 | 0.5 | 181.4535 | -45.3634 | 129.9042 | 1.1369e-13
Density Mult |  |  | Forced Induction
-0.00032133 | 1.0032 |  | FALSE
Stoich |  |  | Manifold Reference
14.076 |  |  | FALSE
10
1