## Cobb Subaru FIC 1200
Cobb data for FIC fuel injectors: Design flow size |  | 1200
Data for 3 bar (43.5 psi) base fuel pressure
Fuel Injector Latency
Battery Voltage (volts) | 8 | 10 | 12 | 14 | 16
Latency (ms) | 2.7157 | 1.8801 | 1.4088 | 1.1309 | 0.93955
Fuel Injector Pulse Width Limit (Min)
Inj. #1 Pulse Width (No Latency) (ms) | 0.35
Fuel Injector Scale | Gas (E10) | E85
IPW for Stoich Fueling per Gram of Load (microseconds) | 2228.5433 | 3184.9899
Fuel Injector Trim (Small IPW)
Inj. #1 Pulse Width (No Latency) (ms) | 0.35 | 0.42 | 0.49 | 0.56 | 0.63 | 0.7 | 0.77 | 0.84
Injector Pulse Width Compensation (%) | bar: 0.35 to 0.84
Fuel Injector Trim (Small IPW) (Max. IPW)
Inj. #1 Pulse Width (No Latency) (ms) | bar: 0.35 to 0.84
Fuel Injector Trim (Small IPW) (Max. RPM)
Engine Speed (RPM) | 0.35: 4000
Data for 4 bar (58 psi) base fuel pressure
Fuel Injector Latency
Battery Voltage (volts) | 8 | 10 | 12 | 14 | 16
Latency (ms) | 3.1629 | 2.1369 | 1.5656 | 1.2414 | 1.0298
Fuel Injector Pulse Width Limit (Min)
Inj. #1 Pulse Width (No Latency) (ms) | 0.35: 0.35
Fuel Injector Scale | 0.35: Gas (E10); 0.42: E85
IPW for Stoich Fueling per Gram of Load (microseconds) | 0.35: 1961.1181; 0.42: 2802.7911
Fuel Injector Trim (Small IPW)
Inj. #1 Pulse Width (No Latency) (ms) | 0.35 | 0.42 | 0.49 | 0.56 | 0.63 | 0.7 | 0.77 | 0.84
Injector Pulse Width Compensation (%) | bar: 0.35 to 0.84
Fuel Injector Trim (Small IPW) (Max. IPW)
Inj. #1 Pulse Width (No Latency) (ms) | bar: 0.35
Fuel Injector Trim (Small IPW) (Max. RPM)
Engine Speed (RPM) | 0.35: 4000