## Cobb Subaru FIC 1440
Cobb data for FIC fuel injectors: Design flow size |  | 1440
Data for 3 bar (43.5 psi) base fuel pressure
Fuel Injector Latency
Battery Voltage (volts) | 8 | 10 | 12 | 14 | 16
Latency (ms) | 3.167 | 2.101 | 1.5497 | 1.2474 | 1.0388
Fuel Injector Pulse Width Limit (Min)
Inj. #1 Pulse Width (No Latency) (ms) | 0.4
Fuel Injector Scale | Gas (E10) | E85
IPW for Stoich Fueling per Gram of Load (microseconds) | 1815.8501 | 2595.177
Fuel Injector Trim (Small IPW)
Inj. #1 Pulse Width (No Latency) (ms) | 0.4 | 0.55 | 0.7 | 0.85 | 1 | 1.15 | 1.3 | 1.45
Injector Pulse Width Compensation (%) | -11.49% | -7.215% | -4.774% | -3.194% | -2.089% | -1.271% | -0.6426% | -0.144%
Fuel Injector Trim (Small IPW) (Max. IPW)
Inj. #1 Pulse Width (No Latency) (ms) | 1.5
Fuel Injector Trim (Small IPW) (Max. RPM)
Engine Speed (RPM) | 4000
Data for 4 bar (58 psi) base fuel pressure
Fuel Injector Latency
Battery Voltage (volts) | 8 | 10 | 12 | 14 | 16
Latency (ms) | 3.7926 | 2.4139 | 1.7279 | 1.3739 | 1.1394
Fuel Injector Pulse Width Limit (Min)
Inj. #1 Pulse Width (No Latency) (ms) | 0.4
Fuel Injector Scale | Gas (E10) | E85
IPW for Stoich Fueling per Gram of Load (microseconds) | 1598.7376 | 2284.8841
Fuel Injector Trim (Small IPW)
Inj. #1 Pulse Width (No Latency) (ms) | 0.4 | 0.55 | 0.7 | 0.85 | 1 | 1.15 | 1.3 | 1.45
Injector Pulse Width Compensation (%) | -12.39% | -7.884% | -5.31% | -3.644% | -2.478% | -1.616% | -0.9531% | -0.4272%
Fuel Injector Trim (Small IPW) (Max. IPW)
Inj. #1 Pulse Width (No Latency) (ms) | 1.5
Fuel Injector Trim (Small IPW) (Max. RPM)
Engine Speed (RPM) | 4000