## Display copy
Cobb data for FIC fuel injectors: Design flow size |  | 650
Data for 3 bar (43.5 psi) base fuel pressure
Fuel Injector Latency | [8 empty] | 16 Bit Subaru Latency table
Battery Voltage (volts) | 8 | 10 | 12 | 14 | 16 |  |  |  | 6.5 | 9 | 11.5 | 14 | 16.5
Latency (ms) | 1.951 | 1.367 | 1.018 | 0.8 | 0.625 |  |  |  | 2.39 | 1.66 | 1.11 | 0.8 | 0.58
Fuel Injector Pulse Width Limit (Min)
Inj. #1 Pulse Width (No Latency) (ms) | 0.19
Fuel Injector Scale | Gas (E10) | E85
IPW for Stoich Fueling per Gram of Load (microseconds) | 3934.0909 | 5622.5248
Fuel Injector Trim (Small IPW) | [9 empty] | Fuel Injector Trim (Small IPW)
Inj. #1 Pulse Width (No Latency) (ms) | 0.19 | 0.28 | 0.37 | 0.46 | 0.55 | 0.64 | 0.73 | 0.82 | EPW | 0.309 | 0.48 | 0.819 | 1.576 | 3
Injector Pulse Width Compensation (%) | 81.73% | 47.9% | 30.52% | 19.95% | 12.83% | 7.721% | 3.868% | 0.8608% | (mS) | 0.13 | 0.09 | 0.01 | 0 | 0
Fuel Injector Trim (Small IPW) (Max. IPW)
Inj. #1 Pulse Width (No Latency) (ms) | 0.19: 0.82
Fuel Injector Trim (Small IPW) (Max. RPM)
Engine Speed (RPM) | 0.19: 4000
Data for 4 bar (58 psi) base fuel pressure
Fuel Injector Latency | [8 empty] | 16 Bit Subaru Latency table
Battery Voltage (volts) | 8 | 10 | 12 | 14 | 16 |  |  |  | 6.5 | 9 | 11.5 | 14 | 16.5
Latency (ms) | 2.267 | 1.517 | 1.132 | 0.878 | 0.703 |  |  |  | 2.83 | 1.89 | 1.23 | 0.88 | 0.66
Fuel Injector Pulse Width Limit (Min)
Inj. #1 Pulse Width (No Latency) (ms) | 0.19: 0.19
Fuel Injector Scale | 0.19: Gas (E10); 0.28: E85
IPW for Stoich Fueling per Gram of Load (microseconds) | 0.19: 3386.2201; 0.28: 4839.5187
Fuel Injector Trim (Small IPW) | [9 empty] | Fuel Injector Trim (Small IPW)
Inj. #1 Pulse Width (No Latency) (ms) | 0.19 | 0.28 | 0.37 | 0.46 | 0.55 | 0.64 | 0.73 | 0.82 | EPW | 0.309 | 0.48 | 0.819 | 1.576 | 3
Injector Pulse Width Compensation (%) | 61.3% | 35.92% | 22.89% | 14.96% | 9.626% | 5.79% | 2.901% | 0.6456% | (mS) | 0.1 | 0.07 | 0.01 | 0 | 0
Fuel Injector Trim (Small IPW) (Max. IPW)
Inj. #1 Pulse Width (No Latency) (ms) | 0.19: 0.82
Fuel Injector Trim (Small IPW) (Max. RPM)
Engine Speed (RPM) | 0.19: 4000