## Display copy
Cobb data for FIC fuel injectors: Design flow size |  | 750
Data for 3 bar (43.5 psi) base fuel pressure
Fuel Injector Latency | [8 empty] | 16 Bit Subaru Latency table
Battery Voltage (volts) | 8 | 10 | 12 | 14 | 16 |  |  |  | 6.5 | 9 | 11.5 | 14 | 16.5
Latency (ms) | 2.212 | 1.551 | 1.134 | 0.895 | 0.694 |  |  |  | 2.71 | 1.88 | 1.24 | 0.9 | 0.64
Fuel Injector Pulse Width Limit (Min)
Inj. #1 Pulse Width (No Latency) (ms) | 0.15
Fuel Injector Scale | Gas (E10) | E85
IPW for Stoich Fueling per Gram of Load (microseconds) | 3402.4742 | 4862.7488
Fuel Injector Trim (Small IPW) | [9 empty] | Fuel Injector Trim (Small IPW)
Inj. #1 Pulse Width (No Latency) (ms) | 0.15 | 0.24 | 0.33 | 0.42 | 0.51 | 0.6 | 0.69 | 0.78 | EPW | 0.309 | 0.48 | 0.819 | 1.576 | 3
Injector Pulse Width Compensation (%) | 94.79% | 51.04% | 31.16% | 19.79% | 12.44% | 7.292% | 3.487% | 0.5609% | (mS) | 0.17 | 0.07 | 0 | 0 | 0
Fuel Injector Trim (Small IPW) (Max. IPW)
Inj. #1 Pulse Width (No Latency) (ms) | 0.15: 0.78
Fuel Injector Trim (Small IPW) (Max. RPM)
Engine Speed (RPM) | 0.15: 4000
Data for 4 bar (58 psi) base fuel pressure
Fuel Injector Latency | [8 empty] | 16 Bit Subaru Latency table
Battery Voltage (volts) | 8 | 10 | 12 | 14 | 16 |  |  |  | 6.5 | 9 | 11.5 | 14 | 16.5
Latency (ms) | 2.661 | 1.737 | 1.291 | 1.007 | 0.801 |  |  |  | 3.35 | 2.2 | 1.4 | 1.01 | 0.75
Fuel Injector Pulse Width Limit (Min)
Inj. #1 Pulse Width (No Latency) (ms) | 0.15: 0.15
Fuel Injector Scale | 0.15: Gas (E10); 0.24: E85
IPW for Stoich Fueling per Gram of Load (microseconds) | 0.15: 2933.3757; 0.24: 4192.3224
Fuel Injector Trim (Small IPW) | [9 empty] | Fuel Injector Trim (Small IPW)
Inj. #1 Pulse Width (No Latency) (ms) | 0.15 | 0.24 | 0.33 | 0.42 | 0.51 | 0.6 | 0.69 | 0.78 | EPW | 0.309 | 0.48 | 0.819 | 1.576 | 3
Injector Pulse Width Compensation (%) | 81.25% | 43.75% | 26.7% | 16.96% | 10.66% | 6.25% | 2.989% | 0.4808% | (mS) | 0.15 | 0.06 | 0 | 0 | 0
Fuel Injector Trim (Small IPW) (Max. IPW)
Inj. #1 Pulse Width (No Latency) (ms) | 0.15: 0.78
Fuel Injector Trim (Small IPW) (Max. RPM)
Engine Speed (RPM) | 0.15: 4000