## Cobb Subaru FIC 1000
Cobb data for FIC fuel injectors: Design flow size |  | 1000
Data for 3 bar (43.5 psi) base fuel pressure
Fuel Injector Latency
Battery Voltage (volts) | 8 | 10 | 12 | 14 | 16
Latency (ms) | 2.5004 | 1.7098 | 1.2426 | 0.96252 | 0.7758
Fuel Injector Pulse Width Limit (Min)
Inj. #1 Pulse Width (No Latency) (ms) | 0.35
Fuel Injector Scale | Gas (E10) | E85
IPW for Stoich Fueling per Gram of Load (microseconds) | 2749.231 | 3929.1464
Fuel Injector Trim (Small IPW)
Inj. #1 Pulse Width (No Latency) (ms) | 0.35 | 0.4 | 0.45 | 0.5 | 0.55 | 0.6 | 0.65 | 0.7
Injector Pulse Width Compensation (%) | 10% | 7.5% | 5.556% | 4% | 2.727% | 1.667% | 0.7692% | 1.586e-14%
Fuel Injector Trim (Small IPW) (Max. IPW)
Inj. #1 Pulse Width (No Latency) (ms) | 1
Fuel Injector Trim (Small IPW) (Max. RPM)
Engine Speed (RPM) | 4000
Data for 4 bar (58 psi) base fuel pressure
Fuel Injector Latency
Battery Voltage (volts) | 8 | 10 | 12 | 14 | 16
Latency (ms) | 2.9312 | 1.9363 | 1.3855 | 1.0702 | 0.85827
Fuel Injector Pulse Width Limit (Min)
Inj. #1 Pulse Width (No Latency) (ms) | 0.35
Fuel Injector Scale | Gas (E10) | E85
IPW for Stoich Fueling per Gram of Load (microseconds) | 2411.2108 | 3446.0547
Fuel Injector Trim (Small IPW)
Inj. #1 Pulse Width (No Latency) (ms) | 0.35 | 0.4 | 0.45 | 0.5 | 0.55 | 0.6 | 0.65 | 0.7
Injector Pulse Width Compensation (%) | 8.333% | 5.833% | 3.889% | 2.333% | 1.061% | 0% | 0% | 0%
Fuel Injector Trim (Small IPW) (Max. IPW)
Inj. #1 Pulse Width (No Latency) (ms) | 1
Fuel Injector Trim (Small IPW) (Max. RPM)
Engine Speed (RPM) | 4000